## Tabelle1
L | C | Resonant Frequency (12kHz<f0<17kHz)
4.7e-06 | 2.2e-05 | 15651.6404
Charge Current |  | Sense Resistor RSR | Power Dissipation at Charge Current | Precharge Current
6 |  | 0.0066667 | 0.24 | 0.6
Sense Resistor Selected |  | Charge Current | Power Dissipation at Charge Current | Precharge Current
0.0065 |  | 6.1538 | 0.24615 | 0.61538
R1 | R2 | Battery Voltage (Fully Charged)
10000 | 30000 | 8.4
R3 | R4 | Vmpp Set Voltage
10000 | 1000 | 13.2
R1 | R2 | Battery Voltage (Fully Charged)
530000 | 210000 | 2.9321