## Main Battery
Input Current | Shunt | Load | Reference | Output Voltage | Optimized | Voltage Resolution | Current Resolution at 16 Bit
24 | 0.0005 | 820000 | 2.5 | 1.968 | 78.72% | 3.8147e-05 | 0.0001163
Power over shunt
0.288

## PV Current
Input Current | Shunt | Load | Reference | Output Voltage | Optimized | Voltage Resolution | Current Resolution at 16 Bit
6 | 0.003 | 560000 | 2.5 | 2.016 | 80.64% | 3.8147e-05 | 0.00011353
Power over shunt
0.108

## Charge Current
Input Current | Shunt | Load | Reference | Output Voltage | Optimized | Voltage Resolution | Current Resolution at 16 Bit
6 | 0.003 | 560000 | 2.5 | 2.016 | 80.64% | 3.8147e-05 | 0.00011353
Power over shunt
0.108